## Cover
QUALITEH ACADEMY
Process FMEA Template
(AIAG-VDA)
Structured per the AIAG-VDA FMEA methodology — the 7-step approach with Action Priority (AP) replacing the legacy RPN.
An interactive, auto-calculating worksheet with a live risk dashboard. Built for Tier-1/2 automotive quality engineers.
Want this run on your real process?
Qualiteh delivers hands-on AIAG-VDA FMEA workshops — qualiteh.com/academy
Version 1.0 · June 2026 · © Qualiteh Academy
qualiteh.com · rankovic@qualiteh.com

## How to use
How to use this template
The AIAG-VDA 7-step Process FMEA approach
The 7-step approach
| Step 1 — Planning & Preparation | Define the scope, boundaries and intent of the analysis (the 5T's: InTent, Timing, Team, Tasks, Tools). Agree what is in and out of scope.
| Step 2 — Structure Analysis | Break the process into Process Item → Process Step → Work Element (the 4M: Man, Machine, Material, Milieu). Captured in the first three worksheet columns.
| Step 3 — Function Analysis | State the function/requirement at each level, including the product and process characteristics that must be met.
| Step 4 — Failure Analysis | Build the failure chain: Failure Effect (FE) → Failure Mode (FM) → Failure Cause (FC). Rate Severity (S) of the effect.
| Step 5 — Risk Analysis | Document current Prevention (PC) and Detection (DC) controls, rate Occurrence (O) and Detection (D), and read the auto-calculated Action Priority (AP).
| Step 6 — Optimization | Define actions to reduce risk, assign responsibility & target dates, record status, then re-rate S/O/D — the optimized AP recalculates automatically.
| Step 7 — Results & Documentation | Communicate results. Every High/Medium AP must be actioned or have a documented justification. Capture the revision on the Revision history sheet.
Rating scales & Action Priority
| S / O / D | Severity, Occurrence and Detection are each rated 1–10 (10 = highest risk contribution). See the 'Rating reference' sheet for the descriptors.
| Action Priority (AP) | AP replaces the legacy RPN. It is auto-derived from S, O and D and flags the NEED FOR ACTION as High, Medium or Low — it is not a measure of risk size.
| AP High (red) | Highest priority. The team MUST improve prevention/detection controls or justify and document why current controls are adequate.
| AP Medium (amber) | The team SHOULD improve controls, or justify and document adequacy.
| AP Low (green) | Low priority. The team MAY improve controls. At minimum, document 'No further action needed'.
Working in the template
| Input cells | White cells in the 'PFMEA Worksheet' are for your input. S / O / D and Status use dropdowns. 30 rows are ready; the first three are a worked example you can overwrite.
| Auto cells (locked) | The AP and Opt. AP columns calculate automatically and are locked, as is the live 'Dashboard'. Sheets are protected without a password — unprotect via Review ▸ Unprotect Sheet if you need to extend them.
| Live dashboard | Change any S/O/D or Status on the worksheet and the Dashboard KPIs, heatmap and charts update immediately.
| Edge cases | O = 1 with D > 1 (or D = 1 with O > 1) is treated by the handbook as implausible; this template resolves such combinations to Low.
Scope
| This is a Process FMEA | PFMEA analyses how a manufacturing/assembly PROCESS can fail. A Design FMEA (DFMEA) analyses the product design — a separate, complementary analysis.
| FMEA-MSR | A supplemental method, FMEA-MSR (Monitoring & System Response), addresses failures detected/mitigated during customer operation. It is out of scope for this process template.
| Standards note | This template is structured per the AIAG-VDA FMEA methodology. It is a working aid, not a certification, and reproduces the methodology in Qualiteh's own wording.
Qualiteh Academy · qualiteh.com · rankovic@qualiteh.com · Structured per AIAG-VDA FMEA methodology · v1.0

## PFMEA Worksheet
PFMEA Worksheet — structured per AIAG-VDA FMEA methodology
STRUCTURE ANALYSIS (Step 2) |  |  | FUNCTION ANALYSIS (Step 3) |  |  | FAILURE ANALYSIS (Step 4) |  |  |  | RISK ANALYSIS (Step 5) | [6 empty] | OPTIMIZATION (Step 6)
1. Process Item (System / Subsystem / Element) | 2. Process Step (Station no. & focus element) | 3. Process Work Element (4M: Man / Machine / Material / Milieu) | 1. Function of the Process Item | 2. Function of Process Step & Product Characteristic | 3. Function of Work Element & Process Characteristic | Failure Effect (FE) of the Process Item | S | Failure Mode (FM) of the Process Step | Failure Cause (FC) of the Work Element | Current Prevention Control (PC) of FC | O | Current Detection Control (DC) of FC / FM | D | AP (auto) | Special Characteristic | Filter Code | Recommended Preventive / Detection Action | Responsibility | Target Date | Status | Action Taken & Evidence | Opt. S | Opt. O | Opt. D | Opt. AP (auto)
Electric motor sub-assembly | OP-30 Press sintered bearing into pole housing | Bearing press (Machine) | Convert electrical energy into mechanical energy with rotor end-play within spec | Seat bearing to nominal press depth 12.0 ±0.1 mm | Press ram applies controlled force/stroke to reach nominal depth | Excessive end-play → motor noise & premature wear → loss of function for end user | 8 | Bearing pressed below nominal depth | Press depth set-point drift / wrong bearing variant loaded | Poka-yoke variant detection + first-piece setup approval | 4 | In-station force-vs-distance curve monitoring + end-of-line function test | 4 |  |  |  | Add LVDT depth verification with automatic NOK reject at the press | Process Eng. | 2026-09-30 | In-progress | LVDT trial on Line 2 — capability Cpk 1.8 on 300 pcs | 8 | 2 | 3
Electric motor sub-assembly | OP-40 Torque end-shield fasteners | DC torque tool (Machine) | Retain end shield to housing under operating vibration | Achieve clamp load via fastening torque 9.0 ±1.0 Nm | Tool delivers torque to each fastener within the control window | Loose fastener → housing vibration / coolant leak → in-plant rework | 6 | Under-torque on one or more fasteners | Tool calibration drift / cross-thread engagement | Scheduled tool calibration + defined fastening strategy | 6 | Torque/angle monitoring per fastener with NOK lockout | 3 |  |  |  | Add re-hit detection and archive traceable torque/angle curves per unit | Maintenance | 2026-08-15 | Open
Electric motor sub-assembly | OP-50 Laser-weld busbar terminal | Laser welder (Machine) | Carry phase current to the stator windings | Form weld with full penetration and joint resistance ≤ spec | Laser delivers energy for a full-penetration, low-resistance weld | Open / cold weld → loss of drive at end user → potential safety hazard | 9 | Insufficient weld penetration | Laser power degradation / part-to-part gap variation | Laser power monitoring + fixture clamping standard | 3 | Periodic destructive cut-up on a sample only | 7 |  | CC |  | Add 100% in-line weld-quality monitoring (thermal signature) with auto-reject | Quality | 2026-07-31 | Open |  | 9 | 3 | 4
Qualiteh Academy · qualiteh.com · rankovic@qualiteh.com · Structured per AIAG-VDA FMEA methodology · v1.0

## Rating reference
Rating reference
Severity, Occurrence, Detection (1–10) and the Action Priority logic — Qualiteh-worded
Severity (S) — impact of the failure effect
| Rating | Level | Criteria
| 10 | Hazardous | May endanger the operator or violate regulations without warning; affects safe operation / health of road users.
| 9 | Critical (safety/reg.) | Failure leads to non-compliance with regulations or a safety effect with warning; loss of essential vehicle function.
| 8 | Very high | 100% of product may be scrapped; line shutdown > one shift; loss of an essential function at the end user.
| 7 | High | A portion of product scrapped; line shutdown ~1 hr to a full shift; degradation of an essential function.
| 6 | Moderate | 100% of run reworked off-line and accepted; line stoppage up to one hour; loss of a convenience function.
| 5 | Low | A portion of the run reworked off-line; sort required, no line stoppage; degradation of a convenience function.
| 4 | Very low | 100% of run reworked in-station before processing; appearance/feel unacceptable to most customers.
| 3 | Minor | A portion reworked in-station; appearance/feel unacceptable to many customers.
| 2 | Very minor | Slight inconvenience to the process/operator; appearance/feel noticed by discerning customers.
| 1 | None | No discernible effect.
Occurrence (O) — likelihood of the failure cause
| Rating | Level | Criteria
| 10 | Extremely high | New process, no prevention controls; failure cause occurrence cannot be determined.
| 9 | Very high | Limited experience; newly developed process; prevention not targeted to the specific cause.
| 8 | High | Known but problematic process; few applicable best practices; significant process challenges.
| 7 | Moderately high | Similar process with prior nonconformance above an acceptable rate; new application.
| 6 | Moderate | Similar process with some nonconformance; prevention exists but is insufficient to ensure no failure.
| 5 | Moderate-low | Successfully validated similar process; best practices re-evaluated but not yet proven for this case.
| 4 | Low | New setup based on a proven process; conforms to best practices; low risk of process challenges.
| 3 | Very low | Process tried and tested in series production; capability within limits on a similar application.
| 2 | Remote | Carry-over process with successful series history; strong margin of capability; lessons learned applied.
| 1 | Virtually eliminated | Cause prevented by demonstrated controls and failure-free series history; cannot occur in production.
Detection (D) — ability to detect the cause/mode
| Rating | Level | Criteria
| 10 | Almost impossible | No detection method established or known; failure will not / cannot be detected.
| 9 | Very remote | Failure not easily detected; random audits < 100%; unlikely to detect a malfunction.
| 8 | Remote | Defect detected downstream by human visual/tactile/audible means; method capability uncertain.
| 7 | Very low | Defect detected in-station by human visual/tactile/audible means; little experience with the method.
| 6 | Low | Defect detected downstream via variable/attribute gauging; method not yet proven for this application.
| 5 | Moderate | Defect/error detected in-station via gauging; method proven on comparable products; MSA confirmed.
| 4 | Moderately high | Detected downstream by controls that detect AND control discrepant product; error-proofing verified.
| 3 | High | Detected in-station by controls that detect AND control discrepant product; error-proofing verified.
| 2 | Very high | Error detected in-station and discrepant product prevented; proven method, MSA confirmed.
| 1 | Almost certain | Discrepant product cannot be produced by design of part/fixture/tooling; effectiveness demonstrated.
Action Priority (AP) decision logic — replaces RPN
AP is read from Severity, Occurrence and Detection together. The bands below summarise the logic the worksheet applies automatically (S=1, or O=1 & D=1, → Low).
| Severity (S) | Occurrence (O) | Detection (D) | AP
| 9–10 | 6–10 | any | H
| 9–10 | 4–5 | 5–10 | H
| 9–10 | 4–5 | 2–4 | M
| 9–10 | 2–3 | 7–10 | H
| 9–10 | 2–3 | 5–6 | M
| 9–10 | 2–3 | 2–4 | L
| 5–8 | 8–10 | any | H
| 5–8 | 6–7 | 5–10 | H
| 5–8 | 6–7 | 2–4 | M
| 5–8 | 4–5 | 5–10 | H
| 5–8 | 4–5 | 2–4 | M
| 5–8 | 2–3 | 5–10 | M
| 5–8 | 2–3 | 2–4 | L
| 2–4 | 8–10 | any | H
| 2–4 | 6–7 | 5–10 | H
| 2–4 | 6–7 | 2–4 | M
| 2–4 | 4–5 | 7–10 | H
| 2–4 | 4–5 | 5–6 | M
| 2–4 | 4–5 | 2–4 | L
| 2–4 | 2–3 | 7–10 | M
| 2–4 | 2–3 | 2–6 | L
| 1 | any | any | L
Qualiteh Academy · qualiteh.com · rankovic@qualiteh.com · Structured per AIAG-VDA FMEA methodology · v1.0

## Dashboard
Risk Dashboard
Live KPIs & charts — recalculate as you edit the worksheet
| FAILURE MODES |  |  | AP HIGH | AP MEDIUM
| AP LOW |  |  | OPEN ACTIONS | ACTIONS DONE
Action completion
Highest severity
Chart data (auto)
| AP level | Count
High
Medium
Low
| Severity band | Count
9–10 Safety/Reg.
5–8 Major
2–4 Minor
1 None
| Responsibility | Open actions
Process Eng.
Maintenance
Quality
Other
| AP level | Initial | Optimized
High
Medium
Low
Qualiteh Academy · qualiteh.com · rankovic@qualiteh.com · Structured per AIAG-VDA FMEA methodology · v1.0

## Revision history
Revision history
| Version | Date | Author | Description
| 1.0 | 2026-06-15 | Qualiteh Academy | Initial release — AIAG-VDA 7-step PFMEA with auto Action Priority and live risk dashboard.
Qualiteh Academy · qualiteh.com · rankovic@qualiteh.com · Structured per AIAG-VDA FMEA methodology · v1.0

## AP_Logic (hidden)
key | AP | Qualiteh PFMEA Action Priority lookup (S-O-D) — auto-generated, do not edit.
1-1-1 | L
1-1-2 | L
1-1-3 | L
1-1-4 | L
1-1-5 | L
1-1-6 | L
1-1-7 | L
1-1-8 | L
1-1-9 | L
1-1-10 | L
1-2-1 | L
1-2-2 | L
1-2-3 | L
1-2-4 | L
1-2-5 | L
1-2-6 | L
1-2-7 | L
1-2-8 | L
1-2-9 | L
1-2-10 | L
1-3-1 | L
1-3-2 | L
1-3-3 | L
1-3-4 | L
1-3-5 | L
1-3-6 | L
1-3-7 | L
1-3-8 | L
1-3-9 | L
1-3-10 | L
1-4-1 | L
1-4-2 | L
1-4-3 | L
1-4-4 | L
1-4-5 | L
1-4-6 | L
1-4-7 | L
1-4-8 | L
1-4-9 | L
1-4-10 | L
1-5-1 | L
1-5-2 | L
1-5-3 | L
1-5-4 | L
1-5-5 | L
1-5-6 | L
1-5-7 | L
1-5-8 | L
1-5-9 | L
1-5-10 | L
1-6-1 | L
1-6-2 | L
1-6-3 | L
1-6-4 | L
1-6-5 | L
1-6-6 | L
1-6-7 | L
1-6-8 | L
1-6-9 | L
1-6-10 | L
1-7-1 | L
1-7-2 | L
1-7-3 | L
1-7-4 | L
1-7-5 | L
1-7-6 | L
1-7-7 | L
1-7-8 | L
1-7-9 | L
1-7-10 | L
1-8-1 | L
1-8-2 | L
1-8-3 | L
1-8-4 | L
1-8-5 | L
1-8-6 | L
1-8-7 | L
1-8-8 | L
1-8-9 | L
1-8-10 | L
1-9-1 | L
1-9-2 | L
1-9-3 | L
1-9-4 | L
1-9-5 | L
1-9-6 | L
1-9-7 | L
1-9-8 | L
1-9-9 | L
1-9-10 | L
1-10-1 | L
1-10-2 | L
1-10-3 | L
1-10-4 | L
1-10-5 | L
1-10-6 | L
1-10-7 | L
1-10-8 | L
1-10-9 | L
1-10-10 | L
2-1-1 | L
2-1-2 | L
2-1-3 | L
2-1-4 | L
2-1-5 | L
2-1-6 | L
2-1-7 | L
2-1-8 | L
2-1-9 | L
2-1-10 | L
2-2-1 | L
2-2-2 | L
2-2-3 | L
2-2-4 | L
2-2-5 | L
2-2-6 | L
2-2-7 | M
2-2-8 | M
2-2-9 | M
2-2-10 | M
2-3-1 | L
2-3-2 | L
2-3-3 | L
2-3-4 | L
2-3-5 | L
2-3-6 | L
2-3-7 | M
2-3-8 | M
2-3-9 | M
2-3-10 | M
2-4-1 | L
2-4-2 | L
2-4-3 | L
2-4-4 | L
2-4-5 | M
2-4-6 | M
2-4-7 | H
2-4-8 | H
2-4-9 | H
2-4-10 | H
2-5-1 | L
2-5-2 | L
2-5-3 | L
2-5-4 | L
2-5-5 | M
2-5-6 | M
2-5-7 | H
2-5-8 | H
2-5-9 | H
2-5-10 | H
2-6-1 | L
2-6-2 | M
2-6-3 | M
2-6-4 | M
2-6-5 | H
2-6-6 | H
2-6-7 | H
2-6-8 | H
2-6-9 | H
2-6-10 | H
2-7-1 | L
2-7-2 | M
2-7-3 | M
2-7-4 | M
2-7-5 | H
2-7-6 | H
2-7-7 | H
2-7-8 | H
2-7-9 | H
2-7-10 | H
2-8-1 | L
2-8-2 | H
2-8-3 | H
2-8-4 | H
2-8-5 | H
2-8-6 | H
2-8-7 | H
2-8-8 | H
2-8-9 | H
2-8-10 | H
2-9-1 | L
2-9-2 | H
2-9-3 | H
2-9-4 | H
2-9-5 | H
2-9-6 | H
2-9-7 | H
2-9-8 | H
2-9-9 | H
2-9-10 | H
2-10-1 | L
2-10-2 | H
2-10-3 | H
2-10-4 | H
2-10-5 | H
2-10-6 | H
2-10-7 | H
2-10-8 | H
2-10-9 | H
2-10-10 | H
3-1-1 | L
3-1-2 | L
3-1-3 | L
3-1-4 | L
3-1-5 | L
3-1-6 | L
3-1-7 | L
3-1-8 | L
3-1-9 | L
3-1-10 | L
3-2-1 | L
3-2-2 | L
3-2-3 | L
3-2-4 | L
3-2-5 | L
3-2-6 | L
3-2-7 | M
3-2-8 | M
3-2-9 | M
3-2-10 | M
3-3-1 | L
3-3-2 | L
3-3-3 | L
3-3-4 | L
3-3-5 | L
3-3-6 | L
3-3-7 | M
3-3-8 | M
3-3-9 | M
3-3-10 | M
3-4-1 | L
3-4-2 | L
3-4-3 | L
3-4-4 | L
3-4-5 | M
3-4-6 | M
3-4-7 | H
3-4-8 | H
3-4-9 | H
3-4-10 | H
3-5-1 | L
3-5-2 | L
3-5-3 | L
3-5-4 | L
3-5-5 | M
3-5-6 | M
3-5-7 | H
3-5-8 | H
3-5-9 | H
3-5-10 | H
3-6-1 | L
3-6-2 | M
3-6-3 | M
3-6-4 | M
3-6-5 | H
3-6-6 | H
3-6-7 | H
3-6-8 | H
3-6-9 | H
3-6-10 | H
3-7-1 | L
3-7-2 | M
3-7-3 | M
3-7-4 | M
3-7-5 | H
3-7-6 | H
3-7-7 | H
3-7-8 | H
3-7-9 | H
3-7-10 | H
3-8-1 | L
3-8-2 | H
3-8-3 | H
3-8-4 | H
3-8-5 | H
3-8-6 | H
3-8-7 | H
3-8-8 | H
3-8-9 | H
3-8-10 | H
3-9-1 | L
3-9-2 | H
3-9-3 | H
3-9-4 | H
3-9-5 | H
3-9-6 | H
3-9-7 | H
3-9-8 | H
3-9-9 | H
3-9-10 | H
3-10-1 | L
3-10-2 | H
3-10-3 | H
3-10-4 | H
3-10-5 | H
3-10-6 | H
3-10-7 | H
3-10-8 | H
3-10-9 | H
3-10-10 | H
4-1-1 | L
4-1-2 | L
4-1-3 | L
4-1-4 | L
4-1-5 | L
4-1-6 | L
4-1-7 | L
4-1-8 | L
4-1-9 | L
4-1-10 | L
4-2-1 | L
4-2-2 | L
4-2-3 | L
4-2-4 | L
4-2-5 | L
4-2-6 | L
4-2-7 | M
4-2-8 | M
4-2-9 | M
4-2-10 | M
4-3-1 | L
4-3-2 | L
4-3-3 | L
4-3-4 | L
4-3-5 | L
4-3-6 | L
4-3-7 | M
4-3-8 | M
4-3-9 | M
4-3-10 | M
4-4-1 | L
4-4-2 | L
4-4-3 | L
4-4-4 | L
4-4-5 | M
4-4-6 | M
4-4-7 | H
4-4-8 | H
4-4-9 | H
4-4-10 | H
4-5-1 | L
4-5-2 | L
4-5-3 | L
4-5-4 | L
4-5-5 | M
4-5-6 | M
4-5-7 | H
4-5-8 | H
4-5-9 | H
4-5-10 | H
4-6-1 | L
4-6-2 | M
4-6-3 | M
4-6-4 | M
4-6-5 | H
4-6-6 | H
4-6-7 | H
4-6-8 | H
4-6-9 | H
4-6-10 | H
4-7-1 | L
4-7-2 | M
4-7-3 | M
4-7-4 | M
4-7-5 | H
4-7-6 | H
4-7-7 | H
4-7-8 | H
4-7-9 | H
4-7-10 | H
4-8-1 | L
4-8-2 | H
4-8-3 | H
4-8-4 | H
4-8-5 | H
4-8-6 | H
4-8-7 | H
4-8-8 | H
4-8-9 | H
4-8-10 | H
4-9-1 | L
4-9-2 | H
4-9-3 | H
4-9-4 | H
4-9-5 | H
4-9-6 | H
4-9-7 | H
4-9-8 | H
4-9-9 | H
4-9-10 | H
4-10-1 | L
4-10-2 | H
4-10-3 | H
4-10-4 | H
4-10-5 | H
4-10-6 | H
4-10-7 | H
4-10-8 | H
4-10-9 | H
4-10-10 | H
5-1-1 | L
5-1-2 | L
5-1-3 | L
5-1-4 | L
5-1-5 | L
5-1-6 | L
5-1-7 | L
5-1-8 | L
5-1-9 | L
5-1-10 | L
5-2-1 | L
5-2-2 | L
5-2-3 | L
5-2-4 | L
5-2-5 | M
5-2-6 | M
5-2-7 | M
5-2-8 | M
5-2-9 | M
5-2-10 | M
5-3-1 | L
5-3-2 | L
5-3-3 | L
5-3-4 | L
5-3-5 | M
5-3-6 | M
5-3-7 | M
5-3-8 | M
5-3-9 | M
5-3-10 | M
5-4-1 | L
5-4-2 | M
5-4-3 | M
5-4-4 | M
5-4-5 | H
5-4-6 | H
5-4-7 | H
5-4-8 | H
5-4-9 | H
5-4-10 | H
5-5-1 | L
5-5-2 | M
5-5-3 | M
5-5-4 | M
5-5-5 | H
5-5-6 | H
5-5-7 | H
5-5-8 | H
5-5-9 | H
5-5-10 | H
5-6-1 | L
5-6-2 | M
5-6-3 | M
5-6-4 | M
5-6-5 | H
5-6-6 | H
5-6-7 | H
5-6-8 | H
5-6-9 | H
5-6-10 | H
5-7-1 | L
5-7-2 | M
5-7-3 | M
5-7-4 | M
5-7-5 | H
5-7-6 | H
5-7-7 | H
5-7-8 | H
5-7-9 | H
5-7-10 | H
5-8-1 | L
5-8-2 | H
5-8-3 | H
5-8-4 | H
5-8-5 | H
5-8-6 | H
5-8-7 | H
5-8-8 | H
5-8-9 | H
5-8-10 | H
5-9-1 | L
5-9-2 | H
5-9-3 | H
5-9-4 | H
5-9-5 | H
5-9-6 | H
5-9-7 | H
5-9-8 | H
5-9-9 | H
5-9-10 | H
5-10-1 | L
5-10-2 | H
5-10-3 | H
5-10-4 | H
5-10-5 | H
5-10-6 | H
5-10-7 | H
5-10-8 | H
5-10-9 | H
5-10-10 | H
6-1-1 | L
6-1-2 | L
6-1-3 | L
6-1-4 | L
6-1-5 | L
6-1-6 | L
6-1-7 | L
6-1-8 | L
6-1-9 | L
6-1-10 | L
6-2-1 | L
6-2-2 | L
6-2-3 | L
6-2-4 | L
6-2-5 | M
6-2-6 | M
6-2-7 | M
6-2-8 | M
6-2-9 | M
6-2-10 | M
6-3-1 | L
6-3-2 | L
6-3-3 | L
6-3-4 | L
6-3-5 | M
6-3-6 | M
6-3-7 | M
6-3-8 | M
6-3-9 | M
6-3-10 | M
6-4-1 | L
6-4-2 | M
6-4-3 | M
6-4-4 | M
6-4-5 | H
6-4-6 | H
6-4-7 | H
6-4-8 | H
6-4-9 | H
6-4-10 | H
6-5-1 | L
6-5-2 | M
6-5-3 | M
6-5-4 | M
6-5-5 | H
6-5-6 | H
6-5-7 | H
6-5-8 | H
6-5-9 | H
6-5-10 | H
6-6-1 | L
6-6-2 | M
6-6-3 | M
6-6-4 | M
6-6-5 | H
6-6-6 | H
6-6-7 | H
6-6-8 | H
6-6-9 | H
6-6-10 | H
6-7-1 | L
6-7-2 | M
6-7-3 | M
6-7-4 | M
6-7-5 | H
6-7-6 | H
6-7-7 | H
6-7-8 | H
6-7-9 | H
6-7-10 | H
6-8-1 | L
6-8-2 | H
6-8-3 | H
6-8-4 | H
6-8-5 | H
6-8-6 | H
6-8-7 | H
6-8-8 | H
6-8-9 | H
6-8-10 | H
6-9-1 | L
6-9-2 | H
6-9-3 | H
6-9-4 | H
6-9-5 | H
6-9-6 | H
6-9-7 | H
6-9-8 | H
6-9-9 | H
6-9-10 | H
6-10-1 | L
6-10-2 | H
6-10-3 | H
6-10-4 | H
6-10-5 | H
6-10-6 | H
6-10-7 | H
6-10-8 | H
6-10-9 | H
6-10-10 | H
7-1-1 | L
7-1-2 | L
7-1-3 | L
7-1-4 | L
7-1-5 | L
7-1-6 | L
7-1-7 | L
7-1-8 | L
7-1-9 | L
7-1-10 | L
7-2-1 | L
7-2-2 | L
7-2-3 | L
7-2-4 | L
7-2-5 | M
7-2-6 | M
7-2-7 | M
7-2-8 | M
7-2-9 | M
7-2-10 | M
7-3-1 | L
7-3-2 | L
7-3-3 | L
7-3-4 | L
7-3-5 | M
7-3-6 | M
7-3-7 | M
7-3-8 | M
7-3-9 | M
7-3-10 | M
7-4-1 | L
7-4-2 | M
7-4-3 | M
7-4-4 | M
7-4-5 | H
7-4-6 | H
7-4-7 | H
7-4-8 | H
7-4-9 | H
7-4-10 | H
7-5-1 | L
7-5-2 | M
7-5-3 | M
7-5-4 | M
7-5-5 | H
7-5-6 | H
7-5-7 | H
7-5-8 | H
7-5-9 | H
7-5-10 | H
7-6-1 | L
7-6-2 | M
7-6-3 | M
7-6-4 | M
7-6-5 | H
7-6-6 | H
7-6-7 | H
7-6-8 | H
7-6-9 | H
7-6-10 | H
7-7-1 | L
7-7-2 | M
7-7-3 | M
7-7-4 | M
7-7-5 | H
7-7-6 | H
7-7-7 | H
7-7-8 | H
7-7-9 | H
7-7-10 | H
7-8-1 | L
7-8-2 | H
7-8-3 | H
7-8-4 | H
7-8-5 | H
7-8-6 | H
7-8-7 | H
7-8-8 | H
7-8-9 | H
7-8-10 | H
7-9-1 | L
7-9-2 | H
7-9-3 | H
7-9-4 | H
7-9-5 | H
7-9-6 | H
7-9-7 | H
7-9-8 | H
7-9-9 | H
7-9-10 | H
7-10-1 | L
7-10-2 | H
7-10-3 | H
7-10-4 | H
7-10-5 | H
7-10-6 | H
7-10-7 | H
7-10-8 | H
7-10-9 | H
7-10-10 | H
8-1-1 | L
8-1-2 | L
8-1-3 | L
8-1-4 | L
8-1-5 | L
8-1-6 | L
8-1-7 | L
8-1-8 | L
8-1-9 | L
8-1-10 | L
8-2-1 | L
8-2-2 | L
8-2-3 | L
8-2-4 | L
8-2-5 | M
8-2-6 | M
8-2-7 | M
8-2-8 | M
8-2-9 | M
8-2-10 | M
8-3-1 | L
8-3-2 | L
8-3-3 | L
8-3-4 | L
8-3-5 | M
8-3-6 | M
8-3-7 | M
8-3-8 | M
8-3-9 | M
8-3-10 | M
8-4-1 | L
8-4-2 | M
8-4-3 | M
8-4-4 | M
8-4-5 | H
8-4-6 | H
8-4-7 | H
8-4-8 | H
8-4-9 | H
8-4-10 | H
8-5-1 | L
8-5-2 | M
8-5-3 | M
8-5-4 | M
8-5-5 | H
8-5-6 | H
8-5-7 | H
8-5-8 | H
8-5-9 | H
8-5-10 | H
8-6-1 | L
8-6-2 | M
8-6-3 | M
8-6-4 | M
8-6-5 | H
8-6-6 | H
8-6-7 | H
8-6-8 | H
8-6-9 | H
8-6-10 | H
8-7-1 | L
8-7-2 | M
8-7-3 | M
8-7-4 | M
8-7-5 | H
8-7-6 | H
8-7-7 | H
8-7-8 | H
8-7-9 | H
8-7-10 | H
8-8-1 | L
8-8-2 | H
8-8-3 | H
8-8-4 | H
8-8-5 | H
8-8-6 | H
8-8-7 | H
8-8-8 | H
8-8-9 | H
8-8-10 | H
8-9-1 | L
8-9-2 | H
8-9-3 | H
8-9-4 | H
8-9-5 | H
8-9-6 | H
8-9-7 | H
8-9-8 | H
8-9-9 | H
8-9-10 | H
8-10-1 | L
8-10-2 | H
8-10-3 | H
8-10-4 | H
8-10-5 | H
8-10-6 | H
8-10-7 | H
8-10-8 | H
8-10-9 | H
8-10-10 | H
9-1-1 | L
9-1-2 | L
9-1-3 | L
9-1-4 | L
9-1-5 | L
9-1-6 | L
9-1-7 | L
9-1-8 | L
9-1-9 | L
9-1-10 | L
9-2-1 | L
9-2-2 | L
9-2-3 | L
9-2-4 | L
9-2-5 | M
9-2-6 | M
9-2-7 | H
9-2-8 | H
9-2-9 | H
9-2-10 | H
9-3-1 | L
9-3-2 | L
9-3-3 | L
9-3-4 | L
9-3-5 | M
9-3-6 | M
9-3-7 | H
9-3-8 | H
9-3-9 | H
9-3-10 | H
9-4-1 | L
9-4-2 | M
9-4-3 | M
9-4-4 | M
9-4-5 | H
9-4-6 | H
9-4-7 | H
9-4-8 | H
9-4-9 | H
9-4-10 | H
9-5-1 | L
9-5-2 | M
9-5-3 | M
9-5-4 | M
9-5-5 | H
9-5-6 | H
9-5-7 | H
9-5-8 | H
9-5-9 | H
9-5-10 | H
9-6-1 | L
9-6-2 | H
9-6-3 | H
9-6-4 | H
9-6-5 | H
9-6-6 | H
9-6-7 | H
9-6-8 | H
9-6-9 | H
9-6-10 | H
9-7-1 | L
9-7-2 | H
9-7-3 | H
9-7-4 | H
9-7-5 | H
9-7-6 | H
9-7-7 | H
9-7-8 | H
9-7-9 | H
9-7-10 | H
9-8-1 | L
9-8-2 | H
9-8-3 | H
9-8-4 | H
9-8-5 | H
9-8-6 | H
9-8-7 | H
9-8-8 | H
9-8-9 | H
9-8-10 | H
9-9-1 | L
9-9-2 | H
9-9-3 | H
9-9-4 | H
9-9-5 | H
9-9-6 | H
9-9-7 | H
9-9-8 | H
9-9-9 | H
9-9-10 | H
9-10-1 | L
9-10-2 | H
9-10-3 | H
9-10-4 | H
9-10-5 | H
9-10-6 | H
9-10-7 | H
9-10-8 | H
9-10-9 | H
9-10-10 | H
10-1-1 | L
10-1-2 | L
10-1-3 | L
10-1-4 | L
10-1-5 | L
10-1-6 | L
10-1-7 | L
10-1-8 | L
10-1-9 | L
10-1-10 | L
10-2-1 | L
10-2-2 | L
10-2-3 | L
10-2-4 | L
10-2-5 | M
10-2-6 | M
10-2-7 | H
10-2-8 | H
10-2-9 | H
10-2-10 | H
10-3-1 | L
10-3-2 | L
10-3-3 | L
10-3-4 | L
10-3-5 | M
10-3-6 | M
10-3-7 | H
10-3-8 | H
10-3-9 | H
10-3-10 | H
10-4-1 | L
10-4-2 | M
10-4-3 | M
10-4-4 | M
10-4-5 | H
10-4-6 | H
10-4-7 | H
10-4-8 | H
10-4-9 | H
10-4-10 | H
10-5-1 | L
10-5-2 | M
10-5-3 | M
10-5-4 | M
10-5-5 | H
10-5-6 | H
10-5-7 | H
10-5-8 | H
10-5-9 | H
10-5-10 | H
10-6-1 | L
10-6-2 | H
10-6-3 | H
10-6-4 | H
10-6-5 | H
10-6-6 | H
10-6-7 | H
10-6-8 | H
10-6-9 | H
10-6-10 | H
10-7-1 | L
10-7-2 | H
10-7-3 | H
10-7-4 | H
10-7-5 | H
10-7-6 | H
10-7-7 | H
10-7-8 | H
10-7-9 | H
10-7-10 | H
10-8-1 | L
10-8-2 | H
10-8-3 | H
10-8-4 | H
10-8-5 | H
10-8-6 | H
10-8-7 | H
10-8-8 | H
10-8-9 | H
10-8-10 | H
10-9-1 | L
10-9-2 | H
10-9-3 | H
10-9-4 | H
10-9-5 | H
10-9-6 | H
10-9-7 | H
10-9-8 | H
10-9-9 | H
10-9-10 | H
10-10-1 | L
10-10-2 | H
10-10-3 | H
10-10-4 | H
10-10-5 | H
10-10-6 | H
10-10-7 | H
10-10-8 | H
10-10-9 | H
10-10-10 | H